## Log
SCK CEN ID: | 84100749
File owner(s): | Daniel Berkowitz (SCK CEN)
Changelog
Date | Data version | Comments / parameters

## Table
QCELL - Auxilliari lines (scope NA.CP)
Short name | GHe supply | Warm return | Safety line | Venting line | Purge release
Header | U | W | S | V | tbd | Updated since 18 APR. (formal confirmation pending)
Flow direction | supply | return | return | return | return
MINERVA | 292 K; 14bar | 292 K; 1.05bar | 2-292K; 1.05b | 2-292K; 1.05b | 292K; 1.05bar
ESS | 300K; 3b | 300K, 1.1b | 4-300K; 1.1b | 4-300K; 1.2b
Parent SBS | NA.CP03 | NA.CP03 | NA.CP03 | NA.CP02 | NA.CP03
SBS item | WPS | WPS (tbc) | WPS (tbc) | QLV | WPS (tbc) | WPS = warm piping system
Description
Safety related | No | No | Yes | Yes | No
Exhaust to | QCELL | LP compressor | LP compressor | Ambient | Ambient
Exergy recovery? | No | No | No | No | No
Helium recovered | n/a | Yes | Yes | No | No (later purification)
Accepts cold at interface | n/a | [Yes] | Yes | Yes | No
Accepts polluted He | n/a | No | No | Yes | Yes
Systems attached | Reconditionin supply | CPLR | Savety Valve | Burst disc (BD) | Recondition return
| PL for VLP-line!! | [Recooling return] | BD Relieve Valve
Requirements
Needs INVAC | No | TBD | TBD | No | No
Needs ambient re-heater |  | [Yes] | Yes
max. allowable pressue (pn)