## 00_Overview
MINERVA CryoCell P&ID v3 - Nomenclature Master
Project | MINERVA CryoCell - SCK CEN (MYRRHA / MINERVA Phase 1)
Consultant | Mott MacDonald
Client | SCK CEN, Boeretang 200, 2400 Mol, Belgium
Standards | ANSI/ISA-5.1-2022; ISO 10628; IEC 60617; SCK CEN AD_01.16
Tag scheme | W-X:Y-Z-1 (Section-Subsection : Discipline-DeviceClass-Index)
Drawings | QCELL (Sheet1 Cryogenic, Sheet2 Instrumentation); RFCELL (Sheet1 Process, Sheet2 Instrumentation)
Variants | STANDARD, STANDARD_MONO, CONTROL-CENTRIC, CONTROL-CENTRIC_MONO
Worksheets | 01 Instruments ¦ 02 Equipment ¦ 03 Re-allocations ¦ 04 New components ¦ 05 Layer map ¦ 06 Colour/line-weight ¦ 07 Scope categories

## 01_Instruments
Instrument Nomenclature (original + re-allocated)
Tag | Prefix | Number | ISA meaning | Drawing | Source layer | Signal type | Safety? | Note
AA00xx | AA | 00xx | Analysis - Alarm | QCELL | Utilities NA.PS | -
AA00xx | AA | 00xx | Analysis - Alarm | QCELL | Utilities NA.PS | -
AK1 | AK | 1 | Analysis - ? | QCELL | Namings | -
AK2 | AK | 2 | Analysis - ? | QCELL | Namings | -
CF100 | CF | 100 | ? - ? | QCELL | INVAC | -
CF100 | CF | 100 | ? - ? | QCELL | INVAC | -
CF100 | CF | 100 | ? - ? | QCELL | INVAC | -
CF40 | CF | 40 | ? - ? | QCELL | INVAC | -
CF50 | CF | 50 | ? - ? | QCELL | Piping and series instrumentation | -
CF50 | CF | 50 | ? - ? | QCELL | TC-LB | -
CV500 | CV | 500 | ? - Valve | QCELL | Piping and series instrumentation | pneumatic
CV501 | CV | 501 | ? - Valve | QCELL | Piping and series instrumentation | pneumatic
CV539 | CV | 539 | ? - Valve | QCELL | Piping and series instrumentation | pneumatic
CV549 | CV | 549 | ? - Valve | QCELL | Piping and series instrumentation | pneumatic
CV551 | CV | 551 | ? - Valve | QCELL | Piping and series instrumentation | pneumatic
CV560 | CV | 560 | ? - Valve | QCELL | Piping and series instrumentation | pneumatic
CV569 | CV | 569 | ? - Valve | QCELL | Piping and series instrumentation | pneumatic
CV571 | CV | 571 | ? - Valve | QCELL | Piping and series instrumentation | pneumatic
CV589 | CV | 589 | ? - Valve | QCELL | Piping and series instrumentation | pneumatic
CV590 | CV | 590 | ? - Valve | QCELL | PeMo-HEGU1 | pneumatic
EH510 | EH | 510 | Voltage / Electrical - High | QCELL | Instrumentation | electric
EH514 | EH | 514 | Voltage / Electrical - High | QCELL | CPLR 1 | electric
EH520 | EH | 520 | Voltage / Electrical - High | QCELL | Instrumentation | electric
EH524 | EH | 524 | Voltage / Electrical - High | QCELL | EH TT | electric
EH537 | EH | 537 | Voltage / Electrical - High | QCELL | Piping and series instrumentation | electric
EH547 | EH | 547 | Voltage / Electrical - High | QCELL | Piping and series instrumentation | electric
EH558 | EH | 558 | Voltage / Electrical - High | QCELL | Instrumentation | electric
EH559 | EH | 559 | Voltage / Electrical - High | QCELL | Instrumentation | electric
EH573 | EH | 573 | Voltage / Electrical - High | QCELL | Piping and series instrumentation | electric
EH574 | EH | 574 | Voltage / Electrical - High | QCELL | Piping and series instrumentation | electric
EH575 | EH | 575 | Voltage / Electrical - High | QCELL | Piping and series instrumentation | electric
EH576 | EH | 576 | Voltage / Electrical - High | QCELL | EHTT | electric
EH584 | EH | 584 | Voltage / Electrical - High | QCELL | Piping and series instrumentation | electric
EH585 | EH | 585 | Voltage / Electrical - High | QCELL | Piping and series instrumentation | electric
EH588 | EH | 588 | Voltage / Electrical - High | QCELL | Headers A B C D | electric
EH589 | EH | 589 | Voltage / Electrical - High | QCELL | Headers A B C D | electric
EH590 | EH | 590 | Voltage / Electrical - High | QCELL | Vacuum vessel | electric
EH591 | EH | 591 | Voltage / Electrical - High | QCELL | Spare heaters | electric
EH592 | EH | 592 | Voltage / Electrical - High | QCELL | Spare heaters | electric
EH593 | EH | 593 | Voltage / Electrical - High | QCELL | Spare heaters | electric
FT500 | FT | 500 | Flow - Transmitter | QCELL | Flowmeter for AL | electric
FT539 | FT | 539 | Flow - Transmitter | QCELL | Piping and series instrumentation | electric
FT549 | FT | 549 | Flow - Transmitter | QCELL | Piping and series instrumentation | electric
HL500 | HL | 500 | Hand (manual) - Low | QCELL | Heat loads | -
HL501 | HL | 501 | Hand (manual) - Low | QCELL | Heat loads | -
HL502 | HL | 502 | Hand (manual) - Low | QCELL | Heat loads | -
HL503 | HL | 503 | Hand (manual) - Low | QCELL | Heat loads | -
HL510 | HL | 510 | Hand (manual) - Low | QCELL | Heat loads | -
HL511 | HL | 511 | Hand (manual) - Low | QCELL | Heat loads | -
HL512 | HL | 512 | Hand (manual) - Low | QCELL | Heat loads | -
HL513 | HL | 513 | Hand (manual) - Low | QCELL | Heat loads | -
HL514 | HL | 514 | Hand (manual) - Low | QCELL | Heat loads | -
HL518 | HL | 518 | Hand (manual) - Low | QCELL | Heat loads | -
HL519 | HL | 519 | Hand (manual) - Low | QCELL | Heat loads | -
HL520 | HL | 520 | Hand (manual) - Low | QCELL | Heat loads | -
HL521 | HL | 521 | Hand (manual) - Low | QCELL | Heat loads | -
HL522 | HL | 522 | Hand (manual) - Low | QCELL | Heat loads | -
HL523 | HL | 523 | Hand (manual) - Low | QCELL | Heat loads | -
HL524 | HL | 524 | Hand (manual) - Low | QCELL | Heat loads | -
HL528 | HL | 528 | Hand (manual) - Low | QCELL | Heat loads | -
HL529 | HL | 529 | Hand (manual) - Low | QCELL | Heat loads | -
HL531 | HL | 531 | Hand (manual) - Low | QCELL | Heat loads | -
HL532 | HL | 532 | Hand (manual) - Low | QCELL | Heat loads | -
HL550 | HL | 550 | Hand (manual) - Low | QCELL | Heat loads | -
HL551 | HL | 551 | Hand (manual) - Low | QCELL | Heat loads | -
HL552 | HL | 552 | Hand (manual) - Low | QCELL | Heat loads | -
HL553 | HL | 553 | Hand (manual) - Low | QCELL | Heat loads | -
HL553 | HL | 553 | Hand (manual) - Low | QCELL | Heat loads | -
HL557 | HL | 557 | Hand (manual) - Low | QCELL | Heat loads | -
HL558 | HL | 558 | Hand (manual) - Low | QCELL | Heat loads | -
HL559 | HL | 559 | Hand (manual) - Low | QCELL | Heat loads | -
HL561 | HL | 561 | Hand (manual) - Low | QCELL | Heat loads | -
HL562 | HL | 562 | Hand (manual) - Low | QCELL | Heat loads | -
HL563 | HL | 563 | Hand (manual) - Low | QCELL | Heat loads | -
HL564 | HL | 564 | Hand (manual) - Low | QCELL | Heat loads | -
HL569 | HL | 569 | Hand (manual) - Low | QCELL | Heat loads | -
HL570 | HL | 570 | Hand (manual) - Low | QCELL | Heat loads | -
HL571 | HL | 571 | Hand (manual) - Low | QCELL | Heat loads | -
HL572 | HL | 572 | Hand (manual) - Low | QCELL | Heat loads | -
HL573 | HL | 573 | Hand (manual) - Low | QCELL | Heat loads | -
HL574 | HL | 574 | Hand (manual) - Low | QCELL | Heat loads | -
HL575 | HL | 575 | Hand (manual) - Low | QCELL | Heat loads | -
HL576 | HL | 576 | Hand (manual) - Low | QCELL | Heat loads | -
HL577 | HL | 577 | Hand (manual) - Low | QCELL | Heat loads | -
HL578 | HL | 578 | Hand (manual) - Low | QCELL | Heat loads | -
HL579 | HL | 579 | Hand (manual) - Low | QCELL | Heat loads | -
HL580 | HL | 580 | Hand (manual) - Low | QCELL | Heat loads | -
HL581 | HL | 581 | Hand (manual) - Low | QCELL | Heat loads | -
HL582 | HL | 582 | Hand (manual) - Low | QCELL | Heat loads | -
HL584 | HL | 584 | Hand (manual) - Low | QCELL | Heat loads | -
HL585 | HL | 585 | Hand (manual) - Low | QCELL | Heat loads | -
HL586 | HL | 586 | Hand (manual) - Low | QCELL | Heat loads | -
HL587 | HL | 587 | Hand (manual) - Low | QCELL | Heat loads | -
HL588 | HL | 588 | Hand (manual) - Low | QCELL | Heat loads | -
HL589 | HL | 589 | Hand (manual) - Low | QCELL | Heat loads | -
HLxxx | HL | xxx | Hand (manual) - Low | QCELL | Heat loads | -
HV500 | HV | 500 | Hand (manual) - Valve | QCELL | Instrumentation Pcav Observer | hydraulic
HV501 | HV | 501 | Hand (manual) - Valve | QCELL | Instrumentation Pcav Observer | hydraulic
HV502 | HV | 502 | Hand (manual) - Valve | QCELL | Piping and series instrumentation | hydraulic
HV503 | HV | 503 | Hand (manual) - Valve | QCELL | Piping and series instrumentation | hydraulic
HV539 | HV | 539 | Hand (manual) - Valve | QCELL | Piping and series instrumentation | hydraulic
HV549 | HV | 549 | Hand (manual) - Valve | QCELL | Piping and series instrumentation | hydraulic
HV560 | HV | 560 | Hand (manual) - Valve | QCELL | Piping and series instrumentation | hydraulic
HV561 | HV | 561 | Hand (manual) - Valve | QCELL | Piping and series instrumentation | hydraulic
HV568 | HV | 568 | Hand (manual) - Valve | QCELL | Instrumentation Pcav Observer | hydraulic
HV569 | HV | 569 | Hand (manual) - Valve | QCELL | Instrumentation Pcav Observer | hydraulic
HV570 | HV | 570 | Hand (manual) - Valve | QCELL | Piping and series instrumentation | hydraulic
HV571 | HV | 571 | Hand (manual) - Valve | QCELL | Piping and series instrumentation | hydraulic
HX550 | HX | 550 | Hand (manual) - ? | QCELL | Piping and series instrumentation | -
KW1 | KW | 1 | ? - ? | QCELL | Namings | -
KW2 | KW | 2 | ? - ? | QCELL | Namings | -
LS-011 | LS | 011 | Level - Switch | QCELL | RFCELL 1 | electric
LS-012 | LS | 012 | Level - Switch | QCELL | RFCELL 1 | electric
LS-013 | LS | 013 | Level - Switch | QCELL | RFCELL 1 | electric
LS-014 | LS | 014 | Level - Switch | QCELL | RFCELL 1 | electric
LS-021 | LS | 021 | Level - Switch | QCELL | RFCELL 2 | electric
LS-022 | LS | 022 | Level - Switch | QCELL | RFCELL 2 | electric
LS-023 | LS | 023 | Level - Switch | QCELL | RFCELL 2 | electric
LS-024 | LS | 024 | Level - Switch | QCELL | RFCELL 2 | electric
LS500 | LS | 500 | Level - Switch | QCELL | Instrumentation Pcav Observer | electric
LS501 | LS | 501 | Level - Switch | QCELL | Instrumentation Pcav Observer | electric
LS502 | LS | 502 | Level - Switch | QCELL | Piping and series instrumentation | electric
LS503 | LS | 503 | Level - Switch | QCELL | Piping and series instrumentation | electric
LS538 | LS | 538 | Level - Switch | QCELL | Piping and series instrumentation | electric
LS539 | LS | 539 | Level - Switch | QCELL | Piping and series instrumentation | electric
LS548 | LS | 548 | Level - Switch | QCELL | Piping and series instrumentation | electric
LS549 | LS | 549 | Level - Switch | QCELL | Piping and series instrumentation | electric
LS560 | LS | 560 | Level - Switch | QCELL | Piping and series instrumentation | electric
LS561 | LS | 561 | Level - Switch | QCELL | Piping and series instrumentation | electric
LS562 | LS | 562 | Level - Switch | QCELL | Piping and series instrumentation | electric
LS563 | LS | 563 | Level - Switch | QCELL | Piping and series instrumentation | electric
LS568 | LS | 568 | Level - Switch | QCELL | Instrumentation Pcav Observer | electric
LS569 | LS | 569 | Level - Switch | QCELL | Instrumentation Pcav Observer | electric
LS570 | LS | 570 | Level - Switch | QCELL | Piping and series instrumentation | electric
LS571 | LS | 571 | Level - Switch | QCELL | Piping and series instrumentation | electric
LS590 | LS | 590 | Level - Switch | QCELL | PeMo-HEGU1 | electric
LT550 | LT | 550 | Level - Transmitter | QCELL | 2 K tank | electric
LT551 | LT | 551 | Level - Transmitter | QCELL | 2 K tank | electric
LT552 | LT | 552 | Level - Transmitter | QCELL | 2 K tank | electric
MV1 | MV | 1 | Moisture - Valve | QCELL | Piping and series instrumentation | hydraulic
MV2 | MV | 2 | Moisture - Valve | QCELL | Piping and series instrumentation | hydraulic
PL538 | PL | 538 | Pressure - Low | QCELL | CPLR pressure limiter | hydraulic | Y
PL548 | PL | 548 | Pressure - Low | QCELL | CPLR pressure limiter | hydraulic | Y
PT500 | PT | 500 | Pressure - Transmitter | QCELL | Instrumentation Pcav Observer | electric
PT501 | PT | 501 | Pressure - Transmitter | QCELL | Piping and series instrumentation | electric
PT560 | PT | 560 | Pressure - Transmitter | QCELL | Piping and series instrumentation | electric
PT561 | PT | 561 | Pressure - Transmitter | QCELL | Piping and series instrumentation | electric
PT562 | PT | 562 | Pressure - Transmitter | QCELL | Piping and series instrumentation | electric
PT568 | PT | 568 | Pressure - Transmitter | QCELL | Instrumentation Pcav Observer | electric
PT569 | PT | 569 | Pressure - Transmitter | QCELL | Instrumentation Pcav Observer | electric
PT570 | PT | 570 | Pressure - Transmitter | QCELL | Piping and series instrumentation | electric
PT590 | PT | 590 | Pressure - Transmitter | QCELL | PeMo-HEGU1 | electric
PZ-011 | PZ | 011 | Pressure - Driver / Actuator | QCELL | RFCELL 1 | electric | Y
PZ-012 | PZ | 012 | Pressure - Driver / Actuator | QCELL | RFCELL 1 | electric | Y
PZ-021 | PZ | 021 | Pressure - Driver / Actuator | QCELL | RFCELL 2 | electric | Y
PZ-022 | PZ | 022 | Pressure - Driver / Actuator | QCELL | RFCELL 2 | electric | Y
PZ535 | PZ | 535 | Pressure - Driver / Actuator | QCELL | CPLR circuit | electric |  | re-allocated from TT535 (TT-CX)
RV560 | RV | 560 | Radiation - Valve | QCELL | Piping and series instrumentation | hydraulic | Y
SV500 | SV | 500 | Speed / Safety - Valve | QCELL | Piping and series instrumentation | electric | Y
SV560 | SV | 560 | Speed / Safety - Valve | QCELL | Piping and series instrumentation | electric | Y
SV561 | SV | 561 | Speed / Safety - Valve | QCELL | Piping and series instrumentation | electric | Y
SV570 | SV | 570 | Speed / Safety - Valve | QCELL | Piping and series instrumentation | electric | Y
SV590 | SV | 590 | Speed / Safety - Valve | QCELL | V502 | electric | Y
SV591 | SV | 591 | Speed / Safety - Valve | QCELL | V | electric | Y
TT500 | TT | 500 | Temperature - Transmitter | QCELL | Headers A B C D | electric
TT509 | TT | 509 | Temperature - Transmitter | QCELL | Piping and series instrumentation | electric
TT510 | TT | 510 | Temperature - Transmitter | QCELL | Instrumentation | electric
TT511 | TT | 511 | Temperature - Transmitter | QCELL | CPLR cuff and port metal | electric
TT512 | TT | 512 | Temperature - Transmitter | QCELL | CPLR cuff and port metal | electric
TT513 | TT | 513 | Temperature - Transmitter | QCELL | CPLR 1 | electric
TT514 | TT | 514 | Temperature - Transmitter | QCELL | CPLR 1 | electric
TT515 | TT | 515 | Temperature - Transmitter | QCELL | Instrumentation | electric
TT516 | TT | 516 | Temperature - Transmitter | QCELL | Instrumentation | electric
TT517 | TT | 517 | Temperature - Transmitter | QCELL | Instrumentation | electric
TT517 | TT | 517 | Temperature - Transmitter | QCELL | Instrumentation | electric
TT518 | TT | 518 | Temperature - Transmitter | QCELL | RFCELL 1 | electric
TT519 | TT | 519 | Temperature - Transmitter | QCELL | RFCELL 1 | electric
TT520 | TT | 520 | Temperature - Transmitter | QCELL | Instrumentation | electric
TT521 | TT | 521 | Temperature - Transmitter | QCELL | CPLR cuff and port metal | electric
TT521 | TT | 521 | Temperature - Transmitter | QCELL | CPLR cuff and port metal | electric
TT522 | TT | 522 | Temperature - Transmitter | QCELL | CPLR cuff and port metal | electric
TT523 | TT | 523 | Temperature - Transmitter | QCELL | CPLR 2 | electric
TT524 | TT | 524 | Temperature - Transmitter | QCELL | EH TT | electric
TT526 | TT | 526 | Temperature - Transmitter | QCELL | Instrumentation | electric
TT526 | TT | 526 | Temperature - Transmitter | QCELL | Instrumentation | electric
TT528 | TT | 528 | Temperature - Transmitter | QCELL | RFCELL 2 | electric
TT529 | TT | 529 | Temperature - Transmitter | QCELL | RFCELL 2 | electric
TT536 | TT | 536 | Temperature - Transmitter | QCELL | CPLR circuit | electric
TT537 | TT | 537 | Temperature - Transmitter | QCELL | Piping and series instrumentation | electric
TT538 | TT | 538 | Temperature - Transmitter | QCELL | Piping and series instrumentation | electric
TT546 | TT | 546 | Temperature - Transmitter | QCELL | CPLR circuit | electric
TT547 | TT | 547 | Temperature - Transmitter | QCELL | Piping and series instrumentation | electric
TT548 | TT | 548 | Temperature - Transmitter | QCELL | Piping and series instrumentation | electric
TT550 | TT | 550 | Temperature - Transmitter | QCELL | Piping and series instrumentation | electric
TT551 | TT | 551 | Temperature - Transmitter | QCELL | Piping and series instrumentation | electric
TT556 | TT | 556 | Temperature - Transmitter | QCELL | Piping and series instrumentation | electric
TT557 | TT | 557 | Temperature - Transmitter | QCELL | Instrumentation | electric
TT557 | TT | 557 | Temperature - Transmitter | QCELL | Instrumentation | electric
TT558 | TT | 558 | Temperature - Transmitter | QCELL | Instrumentation | electric
TT559 | TT | 559 | Temperature - Transmitter | QCELL | Instrumentation | electric
TT561 | TT | 561 | Temperature - Transmitter | QCELL | Piping and series instrumentation | electric
TT566 | TT | 566 | Temperature - Transmitter | QCELL | Pre-series | electric
TT567 | TT | 567 | Temperature - Transmitter | QCELL | Piping and series instrumentation | electric
TT568 | TT | 568 | Temperature - Transmitter | QCELL | Piping and series instrumentation | electric
TT569 | TT | 569 | Temperature - Transmitter | QCELL | Pre-series | electric
TT570 | TT | 570 | Temperature - Transmitter | QCELL | Piping and series instrumentation | electric
TT571 | TT | 571 | Temperature - Transmitter | QCELL | Piping and series instrumentation | electric
TT572 | TT | 572 | Temperature - Transmitter | QCELL | Piping and series instrumentation | electric
TT573 | TT | 573 | Temperature - Transmitter | QCELL | Piping and series instrumentation | electric
TT574 | TT | 574 | Temperature - Transmitter | QCELL | Piping and series instrumentation | electric
TT575 | TT | 575 | Temperature - Transmitter | QCELL | Piping and series instrumentation | electric
TT576 | TT | 576 | Temperature - Transmitter | QCELL | EHTT | electric
TT577 | TT | 577 | Temperature - Transmitter | QCELL | Piping and series instrumentation | electric
TT578 | TT | 578 | Temperature - Transmitter | QCELL | Piping and series instrumentation | electric
TT579 | TT | 579 | Temperature - Transmitter | QCELL | Piping and series instrumentation | electric
TT581 | TT | 581 | Temperature - Transmitter | QCELL | Piping and series instrumentation | electric
TT582 | TT | 582 | Temperature - Transmitter | QCELL | Piping and series instrumentation | electric
TT583 | TT | 583 | Temperature - Transmitter | QCELL | Piping and series instrumentation | electric
TT584 | TT | 584 | Temperature - Transmitter | QCELL | Piping and series instrumentation | electric
TT585 | TT | 585 | Temperature - Transmitter | QCELL | Piping and series instrumentation | electric
TT586 | TT | 586 | Temperature - Transmitter | QCELL | Piping and series instrumentation | electric
TT588 | TT | 588 | Temperature - Transmitter | QCELL | Headers A B C D | electric
TT589 | TT | 589 | Temperature - Transmitter | QCELL | Headers A B C D | electric
TT590 | TT | 590 | Temperature - Transmitter | QCELL | Vacuum vessel | electric
TT591 | TT | 591 | Temperature - Transmitter | QCELL | Spare heaters | electric
TT592 | TT | 592 | Temperature - Transmitter | QCELL | Spare heaters | electric
TT593 | TT | 593 | Temperature - Transmitter | QCELL | Spare heaters | electric
TT594 | TT | 594 | Temperature - Transmitter | QCELL | Piping and series instrumentation | electric
TT595 | TT | 595 | Temperature - Transmitter | QCELL | Piping and series instrumentation | electric
TT596 | TT | 596 | Temperature - Transmitter | QCELL | Piping and series instrumentation | electric
ADx11 | AD | x11 | Analysis - ? | RFCELL | CPLR AD, ED, PT | -
ADx12 | AD | x12 | Analysis - ? | RFCELL | CPLR AD, ED, PT | -
ADx21 | AD | x21 | Analysis - ? | RFCELL | CPLR AD, ED, PT | -
ADx22 | AD | x22 | Analysis - ? | RFCELL | CPLR AD, ED, PT | -
APx11 | AP | x11 | Analysis - ? | RFCELL | CAV | electric
APx21 | AP | x21 | Analysis - ? | RFCELL | CAV | electric
EDx11 | ED | x11 | Voltage / Electrical - ? | RFCELL | CPLR AD, ED, PT | -
EDx21 | ED | x21 | Voltage / Electrical - ? | RFCELL | CPLR AD, ED, PT | -
EH516 | EH | 516 | Voltage / Electrical - High | RFCELL | CPLR flange heater | electric
EH526 | EH | 526 | Voltage / Electrical - High | RFCELL | EH TT | electric
EHx11 | EH | x11 | Voltage / Electrical - High | RFCELL | TUN | electric
EHx12 | EH | x12 | Voltage / Electrical - High | RFCELL | TUN | electric
EHx14 | EH | x14 | Voltage / Electrical - High | RFCELL | RF tee anti-freeze | electric
EHx21 | EH | x21 | Voltage / Electrical - High | RFCELL | TUN | electric
EHx22 | EH | x22 | Voltage / Electrical - High | RFCELL | TUN | electric
EHx24 | EH | x24 | Voltage / Electrical - High | RFCELL | EH TT | electric
LSx11 | LS | x11 | Level - Switch | RFCELL | TUN | electric
LSx11 | LS | x11 | Level - Switch | RFCELL | TUN | electric
LSx12 | LS | x12 | Level - Switch | RFCELL | TUN | electric
LSx12 | LS | x12 | Level - Switch | RFCELL | TUN | electric
LSx13 | LS | x13 | Level - Switch | RFCELL | TUN | electric
LSx13 | LS | x13 | Level - Switch | RFCELL | TUN | electric
LSx21 | LS | x21 | Level - Switch | RFCELL | TUN | electric
LSx21 | LS | x21 | Level - Switch | RFCELL | TUN | electric
LSx22 | LS | x22 | Level - Switch | RFCELL | TUN | electric
LSx22 | LS | x22 | Level - Switch | RFCELL | TUN | electric
LSx23 | LS | x23 | Level - Switch | RFCELL | TUN | electric
LSx23 | LS | x23 | Level - Switch | RFCELL | TUN | electric
PTx11 | PT | x11 | Pressure - Transmitter | RFCELL | CPLR AD, ED, PT | electric
PTx21 | PT | x21 | Pressure - Transmitter | RFCELL | CPLR AD, ED, PT | electric
PTxxx | PT | xxx | Pressure - Transmitter | RFCELL | CPLR | electric
PTxxx | PT | xxx | Pressure - Transmitter | RFCELL | CPLR | electric
PTxxx | PT | xxx | Pressure - Transmitter | RFCELL | CPLR | electric
PTxxx | PT | xxx | Pressure - Transmitter | RFCELL | CPLR | electric
PZx11 | PZ | x11 | Pressure - Driver / Actuator | RFCELL | TUN | electric | Y
PZx12 | PZ | x12 | Pressure - Driver / Actuator | RFCELL | TUN | electric | Y
PZx21 | PZ | x21 | Pressure - Driver / Actuator | RFCELL | TUN | electric | Y
PZx22 | PZ | x22 | Pressure - Driver / Actuator | RFCELL | TUN | electric | Y
RSx11 | RS | x11 | Radiation - Switch | RFCELL | TUN | electric
RSx21 | RS | x21 | Radiation - Switch | RFCELL | TUN | electric
SMx11 | SM | x11 | Speed / Safety - ? | RFCELL | TUN | electric
SMx21 | SM | x21 | Speed / Safety - ? | RFCELL | TUN | electric
SVxxx | SV | xxx | Speed / Safety - Valve | RFCELL | CPLR | electric | Y
SVxxx | SV | xxx | Speed / Safety - Valve | RFCELL | CPLR | electric | Y
TT516 | TT | 516 | Temperature - Transmitter | RFCELL | CPLR flange heater | electric
TT526 | TT | 526 | Temperature - Transmitter | RFCELL | EH TT | electric
TTx11 | TT | x11 | Temperature - Transmitter | RFCELL | TUN | electric
TTx12 | TT | x12 | Temperature - Transmitter | RFCELL | TUN | electric
TTx13 | TT | x13 | Temperature - Transmitter | RFCELL | TUN | electric
TTx14 | TT | x14 | Temperature - Transmitter | RFCELL | RF tee anti-freeze | electric
TTx21 | TT | x21 | Temperature - Transmitter | RFCELL | TUN | electric
TTx22 | TT | x22 | Temperature - Transmitter | RFCELL | TUN | electric
TTx23 | TT | x23 | Temperature - Transmitter | RFCELL | TUN | electric
TTx24 | TT | x24 | Temperature - Transmitter | RFCELL | EH TT | electric
TTxxx | TT | xxx | Temperature - Transmitter | RFCELL | CPLR | electric
TTxxx | TT | xxx | Temperature - Transmitter | RFCELL | RF Tee monitoring (FREIA) | electric
TTxxx | TT | xxx | Temperature - Transmitter | RFCELL | RF Tee monitoring (FREIA) | electric
TTxxx | TT | xxx | Temperature - Transmitter | RFCELL | RF Tee monitoring (FREIA) | electric
TTxxx | TT | xxx | Temperature - Transmitter | RFCELL | RF Tee monitoring (FREIA) | electric
TTxxx | TT | xxx | Temperature - Transmitter | RFCELL | RF Tee monitoring (FREIA) | electric
TTxxx | TT | xxx | Temperature - Transmitter | RFCELL | RF Tee monitoring (FREIA) | electric
TTxxx | TT | xxx | Temperature - Transmitter | RFCELL | Instrumentation | electric
TTxxx | TT | xxx | Temperature - Transmitter | RFCELL | Instrumentation | electric
TTxxx | TT | xxx | Temperature - Transmitter | RFCELL | Instrumentation | electric
TTxxx | TT | xxx | Temperature - Transmitter | RFCELL | Instrumentation | electric
TTxxx | TT | xxx | Temperature - Transmitter | RFCELL | Instrumentation | electric
TTxxx | TT | xxx | Temperature - Transmitter | RFCELL | Instrumentation | electric

## 02_Equipment
Equipment & Terminal Points
Drawing | Kind | Label | Source layer | Glyph
QCELL | Cavity | CAV.2 | 2 K tank | cavity
QCELL | Cavity | CAV.1 | 2 K tank | cavity
QCELL | Cavity | CAV.B | Piping and series instrumentation | cavity
QCELL | Cavity | CAV.A | Piping and series instrumentation | cavity
QCELL | Connector/Coupler node | K1 | Namings | node
QCELL | Connector/Coupler node | K2 | Namings | node
QCELL | Cooling Water Tank | CWT.B | Piping and series instrumentation | vessel
QCELL | Cooling Water Tank | CWT.A | Piping and series instrumentation | vessel
QCELL | Coupler | CPLR.1 | CPLR 1 | cavity
QCELL | Coupler | CPLR.2 | CPLR 2 | cavity
QCELL | Coupler | CPLR.B | Namings | cavity
QCELL | Coupler | CPLR.A | Namings | cavity
QCELL | Pickup antenna | PICKUP-021 | RFCELL 2 | antenna
QCELL | Pickup antenna | PICKUP-011 | RFCELL 1 | antenna
QCELL | Radiation shield | RAD | Piping and series instrumentation | vessel
QCELL | Terminal Point | TP#101 | Terminal points | skip
QCELL | Terminal Point | TP#102 | Terminal points | skip
QCELL | Terminal Point | TP#104 | Terminal points | skip
QCELL | Terminal Point | TP#105 | Terminal points | skip
QCELL | Terminal Point | TP#103 | Terminal points | skip
QCELL | Terminal Point | TP#401 | Terminal points | skip
QCELL | Terminal Point | TP#402 | Terminal points | skip
QCELL | Terminal Point | TP#404 | Terminal points | skip
QCELL | Terminal Point | TP#403 | Terminal points | skip
QCELL | Terminal Point | TP#501 | Terminal points | skip
QCELL | Terminal Point | TP#502 | Terminal points | skip
QCELL | Terminal Point | TP#106 | Terminal points | skip
QCELL | Terminal Point | TP#201 | Terminal points | skip
QCELL | Terminal Point | TP#202 | Terminal points | skip
QCELL | Terminal Point | TP#303 | Terminal points | skip
QCELL | Terminal Point | TP#304 | Terminal points | skip
QCELL | Terminal Point | TP#302 | Terminal points | skip
QCELL | Terminal Point | TP#603 | Terminal points | skip
QCELL | Terminal Point | TP#604 | Terminal points | skip
QCELL | Terminal Point | TP#301 | Terminal points | skip
QCELL | Terminal Point | TP#602 | Terminal points | skip
QCELL | Terminal Point | TP#601 | Terminal points | skip
QCELL | Tuner | TUN.A | Piping and series instrumentation | vessel
QCELL | Tuner | TUN.B | Piping and series instrumentation | vessel
QCELL | Vessel / Valve body | V502 | V502 | vessel
QCELL | Vessel / Valve body | V503 | V | vessel
QCELL | Vessel / Valve body | V501 | V501 | vessel
RFCELL | Cavity | CAV.A | CAV | cavity
RFCELL | Cavity | CAV.B | CAV | cavity

## 03_Re-allocations
Sensor Re-allocations (QSYS instrumentation study / PPT)
Original tag | New tag | Sensor type | Position | Basis
TT535 | PZ535 | TT-CX | coldest part of Piezo (PZ) | Piezo cold/warm extremity mapping
TT525 | PZ525 | TT-PT100 | warmest part of Piezo (PZ) | Piezo cold/warm extremity mapping
(new) | - | TT-CX | MAG cold port | TT-CX on MAG (cold)
(new) | - | TT-PT100 | MAG warm port | TT-PT100 on MAG (warm)
(new) | - | TT-CX | Coupler port (cold) | TT-CX coupler thermalisation
(new) | - | TT-PT100 | Coupler port (warm) | TT-PT100 coupler thermalisation

## 04_New_components
New Instrumentation / Control Components (v2+v3 additions)
Component | Qty | Layer | Description
DIS - Device Interlock System | 1 | 14_Instruments_Control_DIS | Aggregates Vacuum/Cryo/Utilities OK -> master interlock to RF
Tuner limit switch (LS-T1..T3) | 3 | 14_Instruments_Control_DIS | Mounted OUTSIDE the vacuum vessel; mechanical link to tuner
Lemo B-series connector | 3 | 14_Instruments_Control_DIS | Patch-panel HV pins for Piezo (PZ) drive
MV bellows (anti thermal short) | 2 | 09_Valves_Mechanical | Bellows element on manual-valve (MV) lines
Buffer-volume annotation | 1 | 17_Notes_TOGGLEABLE | Liquid buffer 7 L min / vapour buffer 5 L min
Scope diamonds (TP / cat / next) | 24 | 01_Scope_Boundaries | AD_01.16 3-compartment termination points (last-metre hand-over)

## 05_Layer_map
Hierarchical Layer -> Component Mapping
Layer name | Components | Colour | Line weight
00_Background_TitleBlock | Frame, header, compact bottom title block | Black | 0.7-2.0 mm
01_Scope_Boundaries | TP scope diamonds (AD_01.16) | Per category | 1.2 mm
02_Structure_Reference | Faded reference geometry | Grey | 0.5 mm
03_Equipment_Vessels | Cavities, couplers, HX, vessels, tuners, antennae | Black/brown | 0.5 mm
04A_Piping_PRIMARY_40K | 40 K shield trunk lines | Red #e00000 | 1.0 mm
04B_Piping_BRANCHES_40K | 40 K shield branch lines | Red #e00000 | 0.7 mm
05A_Piping_PRIMARY_4p5K | 4.5 K supply trunk lines | Blue #0033cc | 1.0 mm
05B_Piping_BRANCHES_4p5K | 4.5 K supply branch lines | Blue #0033cc | 0.7 mm
06A_Piping_PRIMARY_2K | 2 K return trunk lines | Cyan #00a6bd | 1.0 mm
06B_Piping_BRANCHES_2K | 2 K return branch lines | Cyan #00a6bd | 0.7 mm
07_Piping_SECONDARY_Water | DI cooling-water secondary circuit | Green #00a000 | 0.5 mm
08_Piping_OUTSIDE_SCOPE | Guard/infra/instrument-air services | Grey dashed | 0.35 mm
09_Valves_Mechanical | CV/HV/SV/RV/MV/PL valves + bellows | Black | 1.0 mm
10_Signals_Pneumatic | Pneumatic signals (dash + cross-tick) | Purple #7a00a0 | 0.25 mm
11_Signals_Electric | Electric signals (dotted) | Blue #00529b | 0.25 mm
12_Signals_Hydraulic | Hydraulic signals (dash-dot) | Amber #a06a00 | 0.25 mm
13_Instruments_Sensors | ISA instrument bubbles + heat loads | Per family | 0.3 mm
14_Instruments_Control_DIS | DIS, tuner LS, Lemo connectors | Black/red | 0.3-1.6 mm
15_Tags_Instruments | Tag text (>=2.5 mm main / 2.0 mm bubble) | Black | n/a
16_Legend_TOGGLEABLE | Compact legend overlay (off by default) | Mixed | n/a
17_Notes_TOGGLEABLE | Buffer/scope notes, callouts | Green/red | n/a

## 06_Colour_LineWeight
Colour & Line-Weight Specification
Class / item | Hex | Primary (mm) | Branch (mm) | Mono style | Notes
40 K shield (D) | #e00000 | 1.0 | 0.7 | black solid | Red per source legend
4.5 K supply (A) | #0033cc | 1.0 | 0.7 | black solid | Blue
2 K return (B) | #00a6bd | 1.0 | 0.7 | black solid | Cyan
DI water (secondary) | #00a000 | 0.5 | - | black solid | Green
60 K guard / infra / air | grey | 0.35 | - | black dashed | Out of scope
Pneumatic signal | #7a00a0 | 0.25 | - | dash + cross-tick | AD_01.16
Electric signal | #00529b | 0.25 | - | dotted | AD_01.16 (electrical)
Hydraulic signal | #a06a00 | 0.25 | - | dash-dot | AD_01.16 (L mark)
Instrument bubble LB | #ffffff | - | - | white fill | Cryo field instrument
Instrument bubble RF | #ffe2e2 | - | - | white fill | RFCELL instrument
Instrument bubble LBI | #dbe9ff | - | - | white fill | LBI-specific
Safety / SIS bubble | dashed | - | - | dashed outline | Interlock instruments
Text minimums @ A3: main tags >= 2.5 mm, bubble text 2.0 mm, line callouts 2.2 mm, legend 1.8 mm.

## 07_Scope_categories
Termination-Point Scope Categories (SCK CEN AD_01.16)
Category letter | Meaning | Diamond format
B | Building | TP / <letter><unique no.> / <next system>
C | Civil | TP / <letter><unique no.> / <next system>
E | Electrical | TP / <letter><unique no.> / <next system>
G | Compressed gasses | TP / <letter><unique no.> / <next system>
H | HVAC | TP / <letter><unique no.> / <next system>
L | Liquid waste | TP / <letter><unique no.> / <next system>
S | Solid waste | TP / <letter><unique no.> / <next system>
W | Water | TP / <letter><unique no.> / <next system>
Diamond = 3 stacked compartments: top 'TP', middle category+number, bottom next system/process (ZZZ). Marks last-metre in/out-of-scope hand-over.