## AD_01.16 Compliance
MINERVA CryoCell P&ID v4.0 - AD_01.16 Compliance Matrix
SCK CEN AD_01.16 ¦ ANSI/ISA-5.1-2009 ¦ ISO 10628 ¦ IEC 60617 Legend: ✅ Compliant ⚠️ Adapted 🔓 Design Freedom
Section | Requirement | Status | Evidence / Notes
1. Drawing format | A3 landscape sheet (420x297 mm), bordered frame + title block | ✅ Compliant | All 16 SVGs are 420x297 mm; PDFs export at 1190.55x841.89 pt (A3). Title block bottom-right.
1. Drawing format | Title block fields: project, drawing no, MMD project, rev, scale, suitability, security | ✅ Compliant | Title block carries =NA.PS01_PFB712/713, MMD 411066, S2-FOR ACCEPTANCE, RESTRICTED, NTS.
1. Drawing format | Revision table with rev / date / description / approver | ✅ Compliant | Revision rows A1..C1 (2026-04..2026-06) shown; v4 superset.
2. Layering | Discipline-segregated layer hierarchy | ✅ Compliant | 24 named layers (frame, scope, structure, piping by class, valves, signals, instruments, tags, legend, notes).
2. Layering | Toggleable / non-printing overlays for working views | ⚠️ Adapted | Implemented via SVG layer display + HTML viewer toggles; overlays hidden by default (valve overlay, legend, notes).
3. Line identification | Each process line carries a line number / identifier | ⚠️ Adapted | Inline on-line names per class (e.g. 40K-3"-PAC1-DA) placed on the longest runs; full per-segment numbering pending P&ID line list.
3. Line identification | Line naming follows <size>-<service>-<spec>-<route> convention | ✅ Compliant | Line-spec labels follow AD_01.10 form (size + service code + class + route suffix).
3. Line identification | Names legible on monochrome plots (no colour dependence) | ✅ Compliant | 04C_Piping_LINENAMES layer renders black on mono with white boxes; legibility verified in QA.
4. Instrument symbols | ISA-5.1 bubbles: prefix + loop number, field vs panel modifiers | ✅ Compliant | bubble_v3 renders field (plain) / panel (single line) / safety (dashed) per ISA-5.1.
4. Instrument symbols | Bubbles must not be obscured by piping; tags readable | ✅ Compliant | All instrument & valve tags drawn in opaque white boxes on the front-most 12_Tags_Instruments layer.
4. Instrument symbols | Signal lines typed (pneumatic / electric / hydraulic) | ✅ Compliant | Three signal layers with ISA line styles (dash+hash / dotted / dash-dot).
5. Valves & actuators | Standard valve body + actuator glyphs | ✅ Compliant | valve() renders gate/control/relief/solenoid bodies with actuator glyph above.
5. Valves & actuators | Valve orientation shown in process context | ✅ Compliant | In-line vertical valves on 09_Valves_Mechanical follow the pipe.
5. Valves & actuators | Tracked-asset / horizontal valve schedule view | 🔓 Design Freedom | 08B_Valves_HORIZONTAL_OVERLAY adds a toggleable horizontal valve banner with leader lines - an added asset-tracking aid (no binding AD_01.16 rule).
6. Terminal points | Off-sheet connections shown at the drawing border | ✅ Compliant | 02B_TerminalPoints_EDGE anchors TP assemblies to the left (FROM) and right (TO) page edges per AD_01.10.
6. Terminal points | TP assembly: cloud + drawing ref + line no + FROM/TO + TP code + category | ✅ Compliant | terminal_point_edge() draws scalloped cloud, arrow ref box (dwg ref + line no), FROM/TO text, 3-compartment TP diamond and category triangle.
6. Terminal points | Scope boundary categories (B/C/E/G/H/L/S/W) | ✅ Compliant | scope_diamond_3c uses the AD_01.16 category set; legend lists all categories.
7. Colour & B/W | Drawing must be usable in monochrome (print) | ✅ Compliant | Every sheet has a *_MONO variant; colour replaced by line weight + on-line names.
7. Colour & B/W | Colour key / legend present | ✅ Compliant | 16_Legend_INTERACTIVE table: class colour, service, temperature, pressure + signal key + ISA/scope key.
8. Standards cited | ANSI/ISA-5.1, ISO 10628, IEC 60617, AD_01.16 | ✅ Compliant | Cited in <metadata> standard element and YAML front matter of every SVG.
9. Metadata | Machine-readable metadata embedded in the drawing | ⚠️ Adapted | Jekyll-style YAML 1.2 front matter carried in a metadata CDATA section (XML comments cannot contain '--', so CDATA preserves the '---' fences); plus a <metadata> default-views descriptor.
9. Metadata | Default / named views defined | ✅ Compliant | 5 preset views (FULL/PROCESS/CONTROL/MAIN/PRINT_MONO) embedded and wired into the HTML viewer.
10. Deliverable usability | Interactive review aid | 🔓 Design Freedom | HTML viewer (layer toggles, presets, tag search, zoom/pan, colour/mono, PNG export) provided as an added review aid.
10. Deliverable usability | QA evidence pack | ✅ Compliant | output_v4/QA: 300-DPI-class renders, colour-vs-mono comparison strips, v3-vs-v4 grid, alignment overlays, QA_REPORT.md.
SUMMARY
✅ Compliant | 19 of 24 requirements
⚠️ Adapted | 3 of 24 requirements
🔓 Design Freedom | 2 of 24 requirements

## Design Freedom Rationale
Design-Freedom Decisions (no binding AD_01.16 rule)
Decision | Rationale
Horizontal valve overlay | AD_01.16 fixes neither a valve schedule view nor a second orientation. A toggleable horizontal 'tracked-asset' banner with grey leader lines to each in-line valve was added to aid maintenance/asset tracking. Hidden by default.
Interactive HTML viewer | Not required by the standard. Provided to let reviewers toggle the 24 layers, switch colour/mono and style, apply 5 preset views, search tags, zoom/pan and export PNG - without CAD software.
YAML front matter via CDATA | The brief asked for Jekyll YAML front matter 'as an XML comment'. XML comments may not legally contain '--', and YAML uses '---' fences, so the front matter is carried verbatim inside a metadata CDATA section (well-formed XML, fences preserved, still machine-extractable).
Inline line-name sampling | Until a formal P&ID line list is issued, on-line names are placed on the longest representative run of each process class. The naming convention matches AD_01.10; per-segment numbers can be back-filled from the line list.
Two style profiles | STANDARD (process-emphasised) and CONTROL-CENTRIC (signal-emphasised, process greyed) are offered so the same data serves process and controls reviews.