## 01_Line_Specification
MINERVA CryoCell - LINE SPECIFICATION MASTER (v5)
Project NA.PS01 - QCELL/RFCELL - revised cryogenic colour scheme & nomenclature
Line | Group | Colour (hex) | Temp | Pressure | Flow | Size (DN) | MOC | Description
A | 4.5 K primary He | #0000FF | 4.5 K | 3 bar | ~50 g/s | DN50 | SS316L | Main 4.5 K helium circuit
A' | 4.5 K branches | #000080 | 4.5 K | 3 bar | varies | DN25 | SS316L | Branches from Line A
B | 2 K primary He | #00FFFF | 2 K | 27 mbar | ~47.5 g/s | DN40 | SS316L | Main 2 K helium circuit
B' | 2 K branches | #008B8B | 2 K | 27 mbar | varies | DN25 | SS316L | Branches from Line B
D | 40 K shield inlet | #FF8000 | 40 K | 14 bar | TBD | DN32 | CU | Thermal shield inlet (40 K)
D' | 40 K branches | #FFB366 | 40 K | 14 bar | varies | DN20 | CU | Branches from Line D
E | 60 K shield outlet | #FF0000 | 60 K | 13 bar | TBD | DN32 | CU | Thermal shield outlet (60 K, ~20 K rise)
E' | 60 K branches | #CC0000 | 60 K | 13 bar | varies | DN20 | CU | Branches from Line E
W | WPS warm return | #00FF00 | 4.5 K-300 K | 6 bar | ~2.5 g/s | DN20 | SS304 | Warm return to QRB (cold->warm gradient)
S | WPS service / safety | #BFFF00 | 2-292 K | 1.05 bar | TBD | DN15 | SS304 | WPS service line (S interface)
U | WPS GHe supply inlet | #808000 | 292 K | 14 bar | TBD | DN15 | SS304 | WPS supply inlet only (U interface)
OS | Outside scope | #808080 | - | - | - | - | - | Outside battery-limit / reference

## 02_Main_vs_Branch
MAIN vs BRANCH hierarchy
Main line | Branch | Main size | Branch size | Note
A | A' | DN50 | DN25 | 4.5 K supply taps to cavities/HX
B | B' | DN40 | DN25 | 2 K return collectors
D | D' | DN32 | DN20 | 40 K shield distribution
E | E' | DN32 | DN20 | 60 K shield collection

## 03_Source_Circuits
Source nomenclature - circuit references (extracted)
Circuit | Maps to line | Example components | Source sheet
40 K circuit | D / E (shield in/out) | CV100, CV101, FV100, PT100, TT100-103 | valve box-jumper
4.5 K circuit | A | CV200-202, FV200, PT200, TT200-203 | valve box-jumper
2 K circuit | B | CV300-302, FV300, TT300-310, SV300 | cryomodule
Cooling water | W (warm) | CV003/004, FT001/002, PT005, TT003-006 | cryomodule
GHe supply (U) | U | WPS supply inlet (NA.CP03) | Auxiliary lines
Warm return (W) | W | WPS / CPLR return (NA.CP03) | Auxiliary lines
Safety line (S) | S | WPS safety valve relief (NA.CP03) | Auxiliary lines